## results
NoiseType | SNR | FilterType | SNRValue
White Noise | -5 | FIR | -4.2299
White Noise | -5 | IIR | 3.1711
White Noise | -5 | LMS | 11.4491
White Noise | -5 | RLS | 13.4677
White Noise | -5 | Wiener | 2.9055
White Noise | -5 | LPF | 4.6735
White Noise | -5 | Moving Average | 0.26012
White Noise | -5 | Spectral Subtraction | -3.723
White Noise | -5 | Time-Frequency Analysis | -4.2248
White Noise | 1 | FIR | -4.2071
White Noise | 1 | IIR | 3.4416
White Noise | 1 | LMS | 13.384
White Noise | 1 | RLS | 16.3822
White Noise | 1 | Wiener | 2.9152
White Noise | 1 | LPF | 5.6753
White Noise | 1 | Moving Average | 5.686
White Noise | 1 | Spectral Subtraction | 0.89444
White Noise | 1 | Time-Frequency Analysis | 3.9763
White Noise | 5 | FIR | -4.2026
White Noise | 5 | IIR | 3.4986
White Noise | 5 | LMS | 14.5096
White Noise | 5 | RLS | 18.4482
White Noise | 5 | Wiener | 2.9172
White Noise | 5 | LPF | 5.9091
White Noise | 5 | Moving Average | 8.7177
White Noise | 5 | Spectral Subtraction | 2.9871
White Noise | 5 | Time-Frequency Analysis | 9.4523
Pink Noise | -5 | FIR | -7.6378
Pink Noise | -5 | IIR | -5.5764
Pink Noise | -5 | LMS | 4.7853
Pink Noise | -5 | RLS | 5.0988
Pink Noise | -5 | Wiener | 1.4508
Pink Noise | -5 | LPF | -5.3287
Pink Noise | -5 | Moving Average | -4.9999
Pink Noise | -5 | Spectral Subtraction | -2.2265
Pink Noise | -5 | Time-Frequency Analysis | -4.843
Pink Noise | 1 | FIR | -5.3583
Pink Noise | 1 | IIR | -0.93945
Pink Noise | 1 | LMS | 6.9711
Pink Noise | 1 | RLS | 7.8569
Pink Noise | 1 | Wiener | 1.3929
Pink Noise | 1 | LPF | -0.18502
Pink Noise | 1 | Moving Average | 0.81908
Pink Noise | 1 | Spectral Subtraction | 1.9378
Pink Noise | 1 | Time-Frequency Analysis | 1.0512
Pink Noise | 5 | FIR | -4.7032
Pink Noise | 5 | IIR | 1.1798
Pink Noise | 5 | LMS | 8.8864
Pink Noise | 5 | RLS | 10.2197
Pink Noise | 5 | Wiener | 1.4043
Pink Noise | 5 | LPF | 2.4798
Pink Noise | 5 | Moving Average | 4.477
Pink Noise | 5 | Spectral Subtraction | 3.6466
Pink Noise | 5 | Time-Frequency Analysis | 4.8025
Babble Noise | -5 | FIR | -7.5688
Babble Noise | -5 | IIR | -5.5067
Babble Noise | -5 | LMS | 6.5796
Babble Noise | -5 | RLS | 7.5493
Babble Noise | -5 | Wiener | 1.8806
Babble Noise | -5 | LPF | -5.2605
Babble Noise | -5 | Moving Average | -4.6632
Babble Noise | -5 | Spectral Subtraction | -2.2404
Babble Noise | -5 | Time-Frequency Analysis | -4.3184
Babble Noise | 1 | FIR | -5.3097
Babble Noise | 1 | IIR | -0.86487
Babble Noise | 1 | LMS | 9.2518
Babble Noise | 1 | RLS | 11.0766
Babble Noise | 1 | Wiener | 2.2829
Babble Noise | 1 | LPF | -0.11453
Babble Noise | 1 | Moving Average | 1.142
Babble Noise | 1 | Spectral Subtraction | 1.8926
Babble Noise | 1 | Time-Frequency Analysis | 1.1304
Babble Noise | 5 | FIR | -4.6703
Babble Noise | 5 | IIR | 1.2461
Babble Noise | 5 | LMS | 11.1019
Babble Noise | 5 | RLS | 13.4982
Babble Noise | 5 | Wiener | 2.3049
Babble Noise | 5 | LPF | 2.5441
Babble Noise | 5 | Moving Average | 4.7751
Babble Noise | 5 | Spectral Subtraction | 3.5872
Babble Noise | 5 | Time-Frequency Analysis | 4.6853
Engine Noise | -5 | FIR | -7.6128
Engine Noise | -5 | IIR | -5.5553
Engine Noise | -5 | LMS | 5.0127
Engine Noise | -5 | RLS | 4.8488
Engine Noise | -5 | Wiener | 1.9068
Engine Noise | -5 | LPF | -5.3092
Engine Noise | -5 | Moving Average | -5.028
Engine Noise | -5 | Spectral Subtraction | -3.0338
Engine Noise | -5 | Time-Frequency Analysis | -4.7911
Engine Noise | 1 | FIR | -5.3396
Engine Noise | 1 | IIR | -0.92015
Engine Noise | 1 | LMS | 7.1791
Engine Noise | 1 | RLS | 7.5917
Engine Noise | 1 | Wiener | 1.863
Engine Noise | 1 | LPF | -0.16724
Engine Noise | 1 | Moving Average | 0.79193
Engine Noise | 1 | Spectral Subtraction | 1.3212
Engine Noise | 1 | Time-Frequency Analysis | 0.99051
Engine Noise | 5 | FIR | -4.6901
Engine Noise | 5 | IIR | 1.1953
Engine Noise | 5 | LMS | 9.1866
Engine Noise | 5 | RLS | 9.8323
Engine Noise | 5 | Wiener | 1.857
Engine Noise | 5 | LPF | 2.4944
Engine Noise | 5 | Moving Average | 4.4516
Engine Noise | 5 | Spectral Subtraction | 3.221
Engine Noise | 5 | Time-Frequency Analysis | 4.4679

## filters
Filter Type | Order / Length | Cutoff Frequency / Parameters | Design Method | Additional Details
FIR Filter | 100 | 3500 Hz (Low-Pass) | Window method with Hamming window (fir1) | Non-recursive filter, smooth frequency response.
IIR Filter | 6 | 3500 Hz (Low-Pass) | Butterworth filter (butter) | Recursive filter with a smooth roll-off, flat passband.
LMS Adaptive Filter | 32 Weights | Step Size: 0.01 | Adaptive filtering (dsp.LMSFilter) | Adapts to minimize the mean square error between the filtered signal and reference clean signal.
RLS Adaptive Filter | 32 Weights | Forgetting Factor (λ): 0.99, δ: 0.1 | Adaptive filtering (dsp.RLSFilter) | Faster convergence than LMS, more computationally intensive, good for time-varying signals.
Wiener Filter | N/A | Frequency Domain Filtering | Estimated signal and noise PSD (pwelch) | Minimizes mean square error in frequency domain, effective with known and stationary noise.
Low-Pass Filter (LPF) | 4 | 3500 Hz (Low-Pass) | Butterworth filter (butter) | Similar to IIR, but specifically applied as a low-pass filter with a smooth frequency response.
Moving Average Filter | 5 Samples | N/A | Simple averaging over a window | Smooths the signal by averaging each sample with neighbors, simple but less effective than other methods for noise reduction.
Spectral Subtraction | N/A | Frequency Domain Filtering | Noise spectrum estimation and subtraction | Useful in stationary noise environments, where noise characteristics can be estimated accurately.
Time-Frequency Analysis Filter | N/A | STFT with thresholding (10% of max spectral) | Thresholding in time-frequency domain using STFT | Selective filtering in time-frequency domain, suitable for signals with time-varying spectral content.

## noise detection
Noise Type | Detection Criteria | Thresholds/Boundaries | Description
White Noise | Variance of PSD and Spectral Flatness | Variance of PSD > 0.15 Spectral Flatness > 0.9 | White noise is characterized by a flat power spectrum. High variance and spectral flatness indicate white noise.
Hum Noise | Maximum Power Frequency (Peak in PSD) | - Frequency peak close to 50 Hz (±5 Hz) | Hum noise often manifests as a narrowband peak at 50 Hz (or 60 Hz). Detecting this peak helps identify hum noise.
Gaussian Noise | Variance of PSD and Kurtosis of PSD | #NAME? | Gaussian noise has a normal distribution with moderate variance and a kurtosis close to 3.
Pink Noise | Mean Power below 200 Hz | - Mean PSD below 200 Hz > 0.05 | Pink noise has more power in lower frequencies, and its detection focuses on the low-frequency range of the spectrum.
Complex Noise | Does not fit any of the above categories; relies on multiple features | - Not explicitly defined, falls outside other noise types | Complex noise may be a combination of different types or noise with non-standard characteristics.

## filters apply case
Noise Type | Filter Applied | Filter Parameters | Description
White Noise | Adaptive Noise Cancellation (ANC), Spectral Subtraction, Wiener Filter | - LMS Filter, Spectral Subtraction Window Size: 512, Wiener Filter | ANC dynamically reduces white noise using an adaptive LMS filter, followed by spectral subtraction and Wiener filtering to further clean the signal.
Hum Noise | Notch Filter at 50 Hz, Adaptive Filter, Wiener Filter | - Notch Filter Center Frequency: 50 Hz, Order: 4 | A notch filter is used to remove the hum noise at 50 Hz, followed by adaptive and Wiener filtering to reduce residual noise.
Gaussian Noise | Band-Pass Filter, Adaptive Filter, Wiener Filter | - Band-Pass Filter: Passband [500, 3000] Hz, Stopband [450, 3100] Hz, Order: 6 | Band-pass filtering isolates the desired signal from Gaussian noise, with further refinement using adaptive and Wiener filters.
Pink Noise | Band-Stop Filter, Adaptive Filter, Wiener Filter | - Band-Stop Filter: Stopband [50, 200] Hz, Passband [25, 225] Hz, Order: 6 | Band-stop filtering targets the low-frequency components of pink noise, followed by adaptive filtering and Wiener filtering.
Complex Noise | Adaptive Filter, Spectral Subtraction, Wiener Filter | - LMS Filter, Spectral Subtraction Window Size: 512, Wiener Filter | For complex noise, a combination of adaptive filtering, spectral subtraction, and Wiener filtering is applied to handle various noise characteristics.